## Sheet1
Mnemonic | Instruction Code | Instruction Type | Immediate Encoding | Unsigned BComp? | BComp 1 | Next PC Uncond | Next PC Cond? | ALU In 1 | ALU In 2 | ALU Op | RAM Write Enable | RAM # | RAM Read Unsigned | WB Select | Register Write Enable
lb |  | I | I | x | x | PC + 4 | No | rs1 | Imm | add | Read | 1 | Signed | RAM Out | Yes
lh |  | I | I | x | x | PC + 4 | No | rs1 | Imm | add | Read | 2 | Signed | RAM Out | Yes
lw |  | I | I | x | x | PC + 4 | No | rs1 | Imm | add | Read | 4 | Signed | RAM Out | Yes
lbu |  | I | I | x | x | PC + 4 | No | rs1 | Imm | add | Read | 1 | Unsigned | RAM Out | Yes
lhu |  | I | I | x | x | PC + 4 | No | rs1 | Imm | add | Read | 2 | Unsigned | RAM Out | Yes
addi |  | I | I | x | x | PC + 4 | No | rs1 | Imm | add | Read | x | x | ALU | Yes
slli |  | I | I | x | x | PC + 4 | No | rs1 | Imm | sll | Read | x | x | ALU | Yes
slti |  | I | I | x | x | PC + 4 | No | rs1 | Imm | slt | Read | x | x | ALU | Yes
sltiu |  | I | I | x | x | PC + 4 | No | rs1 | Imm | sltu | Read | x | x | ALU | Yes
xori |  | I | I | x | x | PC + 4 | No | rs1 | Imm | xor | Read | x | x | ALU | Yes
srli |  | I | I | x | x | PC + 4 | No | rs1 | Imm | srl | Read | x | x | ALU | Yes
srai |  | I | I | x | x | PC + 4 | No | rs1 | Imm | sra | Read | x | x | ALU | Yes
ori |  | I | I | x | x | PC + 4 | No | rs1 | Imm | or | Read | x | x | ALU | Yes
andi |  | I | I | x | x | PC + 4 | No | rs1 | Imm | and | Read | x | x | ALU | Yes
auipc |  | U | U | x | x | PC + 4 | No | rs1 | Imm | add | Read | x | x | ALU | Yes
sb |  | S | S | x | x | PC + 4 | No | rs1 | Imm | add | Write | 1 | x | x | No
sh |  | S | S | x | x | PC + 4 | No | rs1 | Imm | add | Write | 2 | x | x | No
sw |  | S | S | x | x | PC + 4 | No | rs1 | Imm | add | Write | 4 | x | x | No
add |  | R | x | x | x | PC + 4 | No | rs1 | rs2 | add | Read | x | x | ALU | Yes
sub |  | R | x | x | x | PC + 4 | No | rs1 | rs2 | sub | Read | x | x | ALU | Yes
sll |  | R | x | x | x | PC + 4 | No | rs1 | rs2 | sll | Read | x | x | ALU | Yes
slt |  | R | x | x | x | PC + 4 | No | rs1 | rs2 | slt | Read | x | x | ALU | Yes
sltu |  | R | x | x | x | PC + 4 | No | rs1 | rs2 | sltu | Read | x | x | ALU | Yes
xor |  | R | x | x | x | PC + 4 | No | rs1 | rs2 | xor | Read | x | x | ALU | Yes
srl |  | R | x | x | x | PC + 4 | No | rs1 | rs2 | srl | Read | x | x | ALU | Yes
sra |  | R | x | x | x | PC + 4 | No | rs1 | rs2 | sra | Read | x | x | ALU | Yes
or |  | R | x | x | x | PC + 4 | No | rs1 | rs2 | or | Read | x | x | ALU | Yes
and |  | R | x | x | x | PC + 4 | No | rs1 | rs2 | and | Read | x | x | ALU | Yes
lui |  | U | U | x | x | PC + 4 | No | x | Imm | In 2 | Read | x | x | ALU | Yes
beq |  | SB | SB | Signed | == | x | Yes | PC | Imm | add | Read | x | x | x | No
bne |  | SB | SB | Signed | != | x | Yes | PC | Imm | add | Read | x | x | x | No
blt |  | SB | SB | Signed | < | x | Yes | PC | Imm | add | Read | x | x | x | No
bge |  | SB | SB | Signed | >= | x | Yes | PC | Imm | add | Read | x | x | x | No
bltu |  | SB | SB | Unsigned | < | x | Yes | PC | Imm | add | Read | x | x | x | No
bgeu |  | SB | SB | Unsigned | >= | x | Yes | PC | Imm | add | Read | x | x | x | No
jalr |  | I | I | x | x | ALU | No | rs1 | Imm | add | Read | x | x | PC + 4 | Yes
jal |  | UJ | UJ | x | x | ALU | No | PC | Imm | add | Read | x | x | PC + 4 | Yes
ecall |  | I | I | x | x | PC + 4 | No | x | Imm | x | Read | x | x | x | No
mul |  | R | x | x | x | PC + 4 | No | rs1 | rs2 | mul | Read | x | x | ALU | Yes
mulh |  | R | x | x | x | PC + 4 | No | rs1 | rs2 | mulh | Read | x | x | ALU | Yes
mulhu |  | R | x | x | x | PC + 4 | No | rs1 | rs2 | mulhu | Read | x | x | ALU | Yes
mulhsu |  | R | x | x | x | PC + 4 | No | rs1 | rs2 | mulhsu | Read | x | x | ALU | Yes
div |  | R | x | x | x | PC + 4 | No | rs1 | rs2 | div | Read | x | x | ALU | Yes
divu |  | R | x | x | x | PC + 4 | No | rs1 | rs2 | divu | Read | x | x | ALU | Yes
rem |  | R | x | x | x | PC + 4 | No | rs1 | rs2 | rem | Read | x | x | ALU | Yes
remu |  | R | x | x | x | PC + 4 | No | rs1 | rs2 | remu | Read | x | x | ALU | Yes